## AG SEER8.5 SCOP4.6
Code |  |  | 22022010015119 | 22022010015121
Indoor code |  |  | 22022011015221 | 22022011015522
outdoor code |  |  | 22022016016260 | 22022016016261
Model |  |  | MSAGBU-09HRFN8-QRD6GW | MSAGBU-12HRFN8-QRD6GW
Indoor |  |  | MSAGBU-09HRFN8-QRD1GW(GA) | MSAGBU-12HRFN8-QRD1GW(GA)
Outdoor |  |  | MOX230-09HFN8-QRD6GW | MOX230-12HFN8-QRD6GW
Power supply |  | Ph-V-Hz | 220-240V,1Ph,50Hz | 220-240V,1Ph,50Hz
Rated Cooling | Capacity | Btu/h | 9000(3500-11000) | 12000(4700-14700)
Cooling Power input |  | W | 628(80-1100) | 1005(130-1650)
Cooling Current |  | A | 2.73(0.35-4.78) | 4.37(0.6-7.2)
Rated Heating | Capacity | Btu/h | 11000(280-11500) | 13000(3640-14950)
Heating Power input |  | W | 651(70-990) | 977(160-1560)
Heating Current |  | A | 2.83(0.32-4.32) | 4.24(0.7-6.78)
Seasonal Cooling | Pdesignc | kW | 2.6 | 3.5
| SEER | W/W | 8.8 | 8.5
| Energy Efficiency Class |  | A+++ | A+++
Heating(Average ) | Pdesignh | kW | 2.4 | 2.6
| SCOP | W/W | 4.6 | 4.6
| Energy Efficiency Class |  | A++ | A++
| Tbiv | ℃ | -7 | -7
Tol |  | ℃ | -15 | -15
Moisture Removal |  | L/h | / | /
Max. input consumption |  | W | 2200 | 2200
Max. current |  | A | 10.5 | 10.5
Starting current |  | A | / | /
Compressor | Model |  | KSN98D64UFZ3 | KSN98D64UFZ3
| Type |  | ROTARY | ROTARY
| Brand |  | GMCC | GMCC
| Capacity | W | / | /
| Input | W | / | /
| Rated current(RLA) | A | / | /
| Locked rotor Amp(LRA) | A | / | /
| Thermal protector |  | / | /
| Thermal protector position |  | / | /
| Capacitor | μF | / | /
| Refrigerant oil/oil charge | ml | VG74/300ml | VG74/300ml
Indoor fan motor | Model |  | ZKFP-13-8-4 | ZKFP-13-8-4
| Old Model |  | / | /
| Input | W | / | /
| Capacitor | uF | / | /
| Speed(Hi/Mi/Lo) | r/min | 1050/450 | 1100/900/750
Indoor coil | a.Number of rows |  | 2 | 2
| b.Tube pitch(a)x row pitch(b) | mm | 21x13.37 | 21x13.37
| c.Fin spacing | mm | 1.3 | 1.3
| d.Fin type (code) |  | Hydrophilic aluminum | Hydrophilic aluminum
| e.Tube outside dia.and type | mm | Φ7,Inner groove tube | Φ7,Inner groove tube
| f.Coil length x height x width | mm | 605x210x26.74+605x105x26.74 | 605x210x26.74+605x105x26.74
| g.Number of circuits |  | 2 | 2
Indoor air flow (Hi/Mi/Lo) |  | m3/h | 560 | 630
Indoor noise level (Hi/Mi/Lo) |  | dB(A) | 37/31/22/19 | 39/33/22/21
Indoor sound power level |  | dB(A) | 54 | 55
Indoor unit | Dimension(W*D*H) | mm | 835/208/295 | 835/208/295
| Packing (W*D*H) | mm | 905/295/335 | 905/295/335
| Net/Gross weight | Kg | 8.7/11.5 | 8.7/11.5
Outdoor fan motor | Model |  | ZKFN-34-10-1 | ZKFN-34-10-1
| Input | W | 34 | 34
| Capacitor | uF | / | /
| Speed | r/min | 780/450 | 800/450
Outdoor coil | a.Number of rows |  | 1 | 1
| b.Tube pitch(a)x row pitch(b) | mm | 21x22 | 21x22
| c.Fin spacing | mm | 1.3 | 1.3
| d.Fin type (code) |  | Hydrophilic aluminum | Hydrophilic aluminum
| e.Tube outside dia.and type | mm | Ф7, Inner groove tube | Ф7, Inner groove tube
| f.Coil length x height x width | mm | 745*504*22 | 745*504*22
| g.Number of circuits |  | 2 | 2
Outdoor air flow |  | m3/h | 2150 | 2200
Outdoor sound pressure level |  | dB(A) | 54 | 54.5
Outdoor sound power level |  | dB(A) | 58 | 61
Outdoor unit | Dimension(W*D*H) | mm | 765*303*555 | 765*303*555
| Packing (W*D*H) | mm | 887*337*610 | 887*337*610
| Net/Gross weight | Kg | 26.7/29/1 | 26.7/29/1
Refrigerant | Type |  | R32 | R32
| GWP |  | 675 | 675
| Charged quantity | Kg | 0.62 | 0.62
Design pressure |  | MPa | 4.3/1.7 | 4.3/1.7
Refrigerant piping | Liquid side/ Gas side | mm(inch) | 6.35mm(1/4in)/9.52mm(3/8in) | 6.35mm(1/4in)/9.52mm(3/8in)
| Max. refrigerant pipe length | m | 25 | 25
| Max. difference in level | m | 10 | 10
Connection wiring |  |  | 1.5x5// | 1.5x5//
Plug type |  |  | //no-plug | //no-plug
Thermostat type |  |  | Remote Control | Remote Control
Room temperature | Indoor(cooling/ heating) | ℃ | 16～32/0～30 | 16～32/0～30
| Outdoor(cooling/heating) | ℃ | -15～50/-15～30 | -15～50/-15～30
Application area (Cooling Standard) |  | m2 | 12～18 | 16～23
Qty’per 20’ /40’ /40'HQ |  |  | 99/208/240 | 99/208/240